## Centrifuge Cal Sheet
NOTICE: This document is an example only. It must be revised to reflect your lab’s specific processes and/or specific protocol requirements.
Approved and current. Effective starting 27-Feb-2024. Last reviewed on 27-Feb-2024. RDP 206 (version 1.0). Centrifuge Calibration Verification Record Sheet. Page 1 of 2
| Laboratory Name |  |  |  |  | Laboratory Section
Centrifuge Calibration Verification Record Sheet
Centrifuge Model and Serial Number:
Location: |  |  |  |  | Procedures using centrifuge:
|  | Test | Certified | Rotational | Test | Certified | Degree C/F | Timer | Certified | Time | Accept | Actions
Date | Tech | Rotation | Rotation | Difference | Temp. | Temp. | Difference | Setting | Time | Difference | or Reject | Taken
NOTE: Each laboratory must establlish acceptability criteria. The limits below are suggestion/recommendations:
Rotation Speed Criteria: Acceptable difference must be within ± 5% of required rotation rate
Temperature Criteria: Acceptable difference must be equal to or less than 1° C
Timer Criteria: Acceptable difference must be within ± 2% of the timer setting.

## References
NOTICE: This document is an example only. It must be revised to reflect your lab’s specific processes and/or specific protocol requirements.
Approved and current. Effective starting 27-Feb-2024. Last reviewed on 27-Feb-2024. RDP 206 (version 1.0). Centrifuge Calibration Verification Record Sheet. Page 2 of 2
References:
1. College of American Pathologists (CAP) 2021. Commission on Laboratory Accreditation, Laboratory Accreditation Program; All Common Checklist, 2021.
2. CLSI General Laboratory Equipment Performance Qualification, Use and Maintenance, CLSI QM23 2nd Edition June 2019 (Replaces GP31-A). CLSI 950 West Valley Road, Suite 2500, Wayne, PA 19087.
3. DAIDS Good Clinical Laboratory Practice Guidelines. Rev 08/16/2021