## Reference Range Establishment
NOTICE: This document is an example only. It must be revised to reflect your lab’s specific processes and/or specific protocol requirements.
Approved and current. Effective starting 10-Aug-2023. Last reviewed on 07-Aug-2025. RDP 502 (version 1.0). Reference Range Establishment (ALT)_Example. Page 1 of 1
Reference Interval Analysis
Method being evaluated: |  |  | Vitros 250 |  |  |  |  | Date: | 2023-08-03
| Analyte |  | ALT
Reference Range: |  |  | 4 | to | 36 |  | Units: | U/L
130
5 | 8 | 15 | 30 | 22 | 9 | 12 | 6 | 12 | 6 | 9 | 5
5 | 6 | 25 | 8 | 36 | 30 | 30 | 6 | 22 | 6 | 12 | 6
10 | 6 | 30 | 6 | 22 | 8 | 8 | 6 | 33 | 9 | 4 | 9
8 | 9 | 8 | 6 | 33 | 6 | 6 | 9 | 36 | 9 | 22 | 9
6 | 9 | 6 | 9 | 36 | 6 | 6 | 12 | 6 | 12 | 21 | 12
6 | 12 | 6 | 9 | 5 | 9 | 9 | 4 | 9 | 6 | 12 | 6
9 | 4 | 9 | 12 | 6 | 9 | 9 | 22 | 9 | 9 | 4 | 9
9 | 22 | 9 | 4 | 9 | 12 | 12 | 21 | 12 | 9 | 22 | 9
12 | 21 | 12 | 25 | 11 | 4 | 25 | 18 | 12 | 12 | 21 | 12
4 | 16 | 4 | 9 | 12 | 6 | 27 | 32 | 4 | 95 | 52 | 36
Mean: |  | 13.5 | [5 empty] | Low |  | 4 | 3.99
SD: |  | 11.9 | [5 empty] | High |  | 36 | 36.01
Minimum: |  | 4 | [5 empty] | Bin1 | 3.99 | 32
Maximum: |  | 95 | [5 empty] | Bin2 | 10.39
Median: |  | 9 | [5 empty] | Bin3 | 13.59
[8 empty] | Bin4 | 16.79
U/L |  | Frequency | Percent |  |  |  |  | Bin5 | 19.99
≤ 3.99 |  | 0 | 0% |  |  |  |  | Bin6 | 23.19
4 - 10.39 |  | 70 | 58.33% |  |  |  |  | Bin7 | 26.39
10.4 - 13.59 |  | 19 | 15.83% |  |  |  |  | Bin8 | 29.59
13.6 - 16.79 |  | 2 | 1.667% |  |  |  |  | Bin9 | 32.79
16.8 - 19.99 |  | 1 | 0.8333% |  |  |  |  | Bin10 | 36
20 - 23.19 |  | 11 | 9.167%
23.2 - 26.39 |  | 3 | 2.5% |  |  |  | CI-L | 4 | 4
26.4 - 29.59 |  | 1 | 0.8333% |  |  |  | CI-U | 33 | 95
29.6 - 32.79 |  | 5 | 4.167% |  |  |  | CR | 0.96875
32.8 - 36 |  | 6 | 5%
> 36 |  | 2 | 1.667%
Confidence Intervals
| Lower | 4 | to | 4
| Upper | 33 | to | 95
ENTER RESULTS IN CELLS BELOW