## Reference Range Establishment
NOTICE: This document is an example only. It must be revised to reflect your lab’s specific processes and/or specific protocol requirements.
Approved and current. Effective starting 10-Aug-2023. Last reviewed on 07-Aug-2025. RDP 503 (version 1.0). Reference Range Establishment (Hgb)_Example. Page 1 of 1
Reference Interval Analysis
Method being evaluated: |  |  | CellDyn Ruby |  |  |  |  | Date: | 2023-08-03
| Analyte |  | Hemoglobin Female
Reference Range: |  |  | 10.5 | to | 15.9 |  | Units: | g/dL
130
15 | 13 | 15 | 14.2 | 10.6 | 15 | 13 | 15 | 30 | 12.8 | 13.6 | 10.6
14.2 | 13.6 | 13 | 10.9 | 12 | 14.2 | 13.6 | 13 | 8 | 18 | 12.8 | 12
15 | 12.8 | 13.6 | 13 | 11.3 | 15 | 12.8 | 11.5 | 13 | 10.6 | 12.9 | 11.3
13 | 12.5 | 12.8 | 13.6 | 13 | 13 | 15.1 | 12.8 | 13.6 | 12 | 10.6 | 13
13.6 | 10.6 | 11.9 | 12.8 | 13.6 | 13.6 | 10.6 | 14.8 | 12.8 | 11.3 | 12 | 13.6
12.8 | 12 | 10.6 | 11.7 | 12.8 | 12.8 | 12 | 10.6 | 10.9 | 12.8 | 13.6 | 12.8
12.6 | 11.3 | 12 | 10.6 | 12.8 | 13.7 | 11.3 | 12 | 10.6 | 9.6 | 12.8 | 14.6
10.6 | 11.6 | 11.3 | 12 | 10.6 | 10.6 | 15.9 | 11.3 | 12 | 10.6 | 13.9 | 10.6
12 | 10.5 | 12 | 11.3 | 12 | 12 | 11.2 | 12 | 11.3 | 12 | 10.6 | 12
11.3 | 12.8 | 11.8 | 12.6 | 11.3 | 11.3 | 12 | 10.6 | 10.6 | 11.3 | 12 | 11.3
Mean: |  | 12.5 | [5 empty] | Low |  | 10.5 | 10.49
SD: |  | 2.18 | [5 empty] | High |  | 15.9 | 15.91
Minimum: |  | 8 | [5 empty] | Bin1 | 10.49 | 5.4
Maximum: |  | 30 | [5 empty] | Bin2 | 11.57
Median: |  | 12 | [5 empty] | Bin3 | 12.11
[8 empty] | Bin4 | 12.65
g/dL |  | Frequency | Percent |  |  |  |  | Bin5 | 13.19
≤ 10.49 |  | 2 | 1.667% |  |  |  |  | Bin6 | 13.73
10.5 - 11.57 |  | 37 | 30.83% |  |  |  |  | Bin7 | 14.27
11.58 - 12.11 |  | 23 | 19.17% |  |  |  |  | Bin8 | 14.81
12.12 - 12.65 |  | 3 | 2.5% |  |  |  |  | Bin9 | 15.35
12.66 - 13.19 |  | 27 | 22.5% |  |  |  |  | Bin10 | 15.9
13.2 - 13.73 |  | 12 | 10%
13.74 - 14.27 |  | 4 | 3.333% |  |  |  | CI-L | 8 | 10.6
14.28 - 14.81 |  | 2 | 1.667% |  |  |  | CI-U | 15 | 30
14.82 - 15.35 |  | 7 | 5.833% |  |  |  | CR | 1.6296
15.36 - 15.9 |  | 1 | 0.8333%
> 15.9 |  | 2 | 1.667%
Confidence Intervals
| Lower | 8 | to | 10.6
| Upper | 15 | to | 30
ENTER RESULTS IN CELLS BELOW