## Instructions
NOTICE: This document is an example only. It must be revised to reflect your lab’s specific processes and/or specific protocol requirements.
Approved and current. Effective starting 02-Aug-2023. Last reviewed on 28-May-2025. VAL 2003 (version 1.1). Quantitative Linearity Pack. Page 1 of 3
Please refer to VAL 2001 Quantitative Validation Guidelines for additional guidance and instructions.
Linearity- Plot the data in regression analysis program. The pSMILE Linearity spreadsheet performs all necessary calculations.
1. Plot the known values of the standards on the X-axis (Assigned Column)
2. Plot the mean of the measured values on the Y-axis. (Under Measured-Rep 1, 2, or 3 reps)
4. Calculate slope and intercept using linear regression. This can be done using the Excel SLOPE and INTERCEPT functions or from the website http://tools.westgard.com/cgi-bin/westgard/comp_calc.cgi?header=http:/www.westgard.com/images/headtoolkit.gif
5. Using slope and intercept, calculate a predicted Y value for each X value.
6. Plot the predicted Y values versus the corresponding known X values on the same graph mentioned in 1 and 2 above. Draw a straight line to connect all the predicted Y points on the graph.
7. Subtract each measured Y value from the associated predicted Y value. This difference is the systematic error due to non-linearity.
8. Compare that systematic error to 50% of the total error. The systematic error must be less than 50% of the total error.
9. The method is linear if the difference between the predicted Y value and the measured Y value is less than the allowable error for each specimen point.

## Linearity
NOTICE: This document is an example only. It must be revised to reflect your lab’s specific processes and/or specific protocol requirements.
Approved and current. Effective starting 02-Aug-2023. Last reviewed on 28-May-2025. VAL 2003 (version 1.1). Quantitative Linearity Pack. Page 2 of 3
Method Being Evaluated: | [7 empty] | Date:
Analyte: | [7 empty] | Total Allowable Error (TEa):
|  | Units: | [5 empty] | Conc.: |  | Percent:
Manufacturer's stated analytical measurement range:
[6 empty] | Low: |  | High:
Measured
Rep 1 | Rep 2 | Rep 3 | Avg | Assigned | Target | ± Diff | % Diff | ± Limit | % Limit | Grade
|  |  | #DIV/0! |  | #VALUE! | #DIV/0! | #DIV/0! | #VALUE! | 0% | #DIV/0! |  | #DIV/0!
|  |  | #DIV/0! |  | #VALUE! | #DIV/0! | #DIV/0! | #VALUE! | 0% | #DIV/0! |  | #DIV/0!
|  |  | #DIV/0! |  | #VALUE! | #DIV/0! | #DIV/0! | #VALUE! | 0% | #DIV/0! |  | #DIV/0!
|  |  | #DIV/0! |  | #VALUE! | #DIV/0! | #DIV/0! | #VALUE! | 0% | #DIV/0! |  | #DIV/0!
|  |  | #DIV/0! |  | #VALUE! | #DIV/0! | #DIV/0! | #VALUE! | 0% | #DIV/0! |  | #DIV/0!
|  |  | #DIV/0! |  | #VALUE! | #DIV/0! | #DIV/0! | #VALUE! | 0% | #DIV/0! |  | #DIV/0!
#DIV/0!
[7 empty] | #VALUE! | #VALUE! |  |  |  | #DIV/0!
| Coefficients | Std Err |  |  |  |  | #VALUE! | #VALUE! | ABCDEF | #DIV/0! | #DIV/0! | #DIV/0!
Intercept | #VALUE! | #VALUE! |  |  |  |  | #VALUE! | #VALUE! | ABCDE | #DIV/0! | #DIV/0! | #DIV/0!
Slope | #VALUE! | #VALUE! |  |  |  |  | #VALUE! | #VALUE! | ABCD | #DIV/0! | #DIV/0! | #DIV/0!
Correl. (r) | #DIV/0! | [5 empty] | #VALUE! | #VALUE! | ABC | #DIV/0! | #DIV/0! | #DIV/0!
[9 empty] | ACDEF | #DIV/0! | #DIV/0! | #DIV/0!
Your Linearity Evaluation: |  | NON-LINEAR |  | #DIV/0! |  |  |  |  | ABDEF | #DIV/0! | #DIV/0! | #DIV/0!
Verified AMR: |  | 0 to 0 | [6 empty] | ABCEF | #DIV/0! | #DIV/0! | #DIV/0!
| #N/A | #DIV/0! | #DIV/0! | #N/A |  |  |  |  | ABCDF | #DIV/0! | #DIV/0! | #DIV/0!
| #DIV/0! | #DIV/0! | #DIV/0! | #DIV/0! |  |  |  |  | BCDEF | #DIV/0! | #DIV/0! | #DIV/0!
| 0 |  |  | 0 |  |  |  |  | BCDE | #DIV/0! | #DIV/0! | #DIV/0!
[6 empty] | #VALUE! | 0 |  | BCD | #DIV/0! | #DIV/0! | #DIV/0!
[6 empty] | #DIV/0! | 0 |  | ABCE | #DIV/0! | #DIV/0! | #DIV/0!
[9 empty] | CDEF | #DIV/0! | #DIV/0! | #DIV/0!
[6 empty] | #VALUE! | #VALUE! |  | CDE | #DIV/0! | #DIV/0! | #DIV/0!
[6 empty] | #VALUE! | #VALUE! |  | ABCDF | #DIV/0! | #DIV/0! | #DIV/0!
[6 empty] | #VALUE! | #VALUE! |  | DEF | #DIV/0! | #DIV/0! | #DIV/0!
[6 empty] | #VALUE! | #VALUE! |  | ADEF | #DIV/0! | #DIV/0! | #DIV/0!
[6 empty] | #VALUE! | #VALUE! |  | BDEF | #DIV/0! | #DIV/0! | #DIV/0!
[6 empty] | #VALUE! | #VALUE! |  | ABCF | #DIV/0! | #DIV/0! | #DIV/0!
[9 empty] | BCDF | #DIV/0! | #DIV/0! | #DIV/0!
[9 empty] | ACDE | #DIV/0! | #DIV/0! | #DIV/0!
Enter values in ascending order
(lowest value data in top cells, highest value data in bottom cells)

## Sheet1
NOTICE: This document is an example only. It must be revised to reflect your lab’s specific processes and/or specific protocol requirements.
Approved and current. Effective starting 02-Aug-2023. Last reviewed on 28-May-2025. VAL 2003 (version 1.1). Quantitative Linearity Pack. Page 3 of 3
NOTICE: This document is an example only. It must be revised to reflect your lab’s specific processes and/or specific protocol requirements.
Approved and current. Effective starting 09-Jun-2023. Last reviewed on 09-Jun-2023. VAL 2003 (version 1.0). Quantitative Linearity Pack. Page 2 of 2
sheet1