## Carryover
NOTICE: This document is an example only. It must be revised to reflect your lab’s specific processes and/or specific protocol requirements.
Approved and current. Effective starting 09-Jun-2023. Last reviewed on 28-May-2025. VAL 2016 (version 1.0). Carryover Spreadsheet. Page 1 of 1
Carryover Study
Method being evaluated:
Analyte:
|  | Units: |  |  | Date:
|  | Low Conc.: |  |  | High Conc.:
• | Choose a sample (H) with a very high concentration of the analyte, and a sample (L) with a very low concentration.
• | Run eleven replicates of the low sample, and ten replicates of the high sample, in the following order: Do not run any other samples within the series
• | A passing status is given if the Carryover is less than the Error Limit which is based upon three times the Low-Low SD.
| Sample | Result | Low-Low | High-Low |  | Analysis
| L1 |  |  |  |  | High - Low Mean: |  | #DIV/0!
| L2 |  |  |  |  | Low - Low Mean: |  | #DIV/0!
| L3 |  |  |  |  | Carryover: |  | #DIV/0!
| H1 |  |  |  |  | Error Limit: |  | #DIV/0!
| H2 |  |  |  |  | Status: |  | #DIV/0!
L4
H3
H4
L5
L6
L7
L8
H5
H6
L9
H7
H8
L10
H9
H10
L11
| Mean |  | #DIV/0! | #DIV/0!
| SD |  | #DIV/0! | #DIV/0!
Comment:
| Analyst: | [5 empty] | Date:
| Accepted by: | [5 empty] | Date: